## Summary
ASPA Interchange Yard 30% Design Cost Estimate
Summary Sheet
2024 Dollars
East Yard Total Estimated Cost: | 34158825.7308
West Yard Total Cost: | 18675560.215
Total Estimated Project Cost: | 52834385.9458
East Yard Track Storage Lenght:
Yard Track 30 | 2420 | Track Feet (TF)
Yard Track 31 | 2370 | Track Feet (TF)
Yard Track 32 | 2280 | Track Feet (TF)
Yard Track 1 | 3530 | Track Feet (TF)
Yard Track 2 | 3550 | Track Feet (TF)
Yard Track 3 | 3680 | Track Feet (TF)
Yard Track 4 | 3700 | Track Feet (TF)
Total East Yard Storage Length: | 21530 | Track Feet (TF)
West Yard Track Storage Lenght:
Yard Track 5 | 3760 | Track Feet (TF)
Yard Track 6 | 3540 | Track Feet (TF)
Yard Track 7 | 3440 | Track Feet (TF)
Yard Track 8 | 3350 | Track Feet (TF)
Yard Track 9 | 3360 | Track Feet (TF)
Total West Yard Storage Length: | 17450 | Track Feet (TF)
Total Proposed Yard Storage Length: | 38980 | Track Feet (TF)

## East Yard
ASPA Interchange Yard 30% Design Cost Estimate (East Yard)
| Description | Quantity | Unit | Unit Price | Amount | Notes
Earthwork | Clearing & Grubbing | 17 | Acre | 12072 | 205224 | Includes Proposed yard Tracks 30, 31 & 32
| Excavation (To be used on site) |  | CY | 16 | 0
| Embankment (Hauled to site) | 107237 | CY | 20 | 2144740 | Approxiamte fill height for yard = 3.5-feet. Add 3-feet from undercut.
| Excavation (Undercut) - Contractor Disposes of Waste Off Site | 49495 | CY | 32 | 1583840 | Undercut average of 3-feet. Assumption based on geotechnical report.
| Subtotal: |  |  |  | 3933804
Erosion Control | F & I Seeding & Mulching |  | Acre |  | 0
| F & I Silt Fence |  | LF |  | 0
| F & I Rock Check Dams |  | Tons |  | 0
| F & I Rip Rap |  | Tons |  | 0
| F & I Filter Fabric for Erosion Control |  | SY |  | 0
| F & I Erosion Control Filter Ring |  | Each |  | 0
| Subtotal: |  |  |  | 1500000 | Use LS for 30% Design
Roadway | Remove and Dispose of Existing Grade Crossing at North tie-in Across Industrial Canal Road | 14 | SY | 12 | 168 | Remove existing grade crossing at south tie-in, will be replaced with new grade crossing.
| Construct New Asphalt Grade Crossing at North tie-in Across Industrial Canal Road | 14 | SY | 42.56 | 595.84 | Includes full depth pavement construction and rubber grade crossing material.
| Construct New Asphalt Grade Crossing over Yard Track 32, Yard Track 1 and Yard Lead | 103 | SY | 42.56 | 4383.68 | Includes full depth pavement construction and rubber grade crossing material.
| Construct New Asphalt Grade Crossing over Yard Tracks 1, 2, 3, 4 & 5 (Relocated Industrial Canal Road) | 260 | SY | 42.56 | 11065.6 | Includes full depth pavement construction and rubber grade crossing material.
| Remove and Dispose of Existing Grade Crossing at South tie-in Across Industrial Canal Road | 166 | SY | 12 | 1992 | Remove existing grade crossing at south tie-in, will be replaced with new grade crossing.
| Construct New Asphalt Grade Crossing at South tie-in Across Industrial Canal Road | 166 | SY | 42.56 | 7064.96 | Includes full depth pavement construction and rubber grade crossing material.
| Remove and Dispose of Existing Roadway Pavement | 217 | SY | 12 | 2604
| Construct 30' Wide Asphalt Roadway (Relocated Industrial Canal Road) | 218 | SY | 54 | 11772 | Full depth bituminous pavement.
| Relocate Existing Signs | 1 | LS | 3000 | 3000
| F & I New Signs | 1 | LS | 20000 | 20000
| Subtotal: |  |  |  | 62646.08
Civil Site | Remove and Dispose of Existing Fence |  | LF | 2 | 0
| Install Chain Link Fence, 8' High |  | LF | 15.09 | 0
| Construct Culverts and Construct Headwall | 370 | LF | 431 | 159470 | Two outfalls to Three Mile Creek.
| Remove Storm Drain |  | LF | 6 | 0
| F & I Storm Drains | 1 | Unit | 2500000 | 2500000 | Assumption: Will refine in subsequent design phase.
| Subtotal: |  |  |  | 2659470
Utilities | Railroad agreements will determine if utility companies or railroad will pay for utility relocations.
| Relocate Existing Electric Poles and Wires | 4
| Remove Existing Electric Poles and Wires | 25 |  |  |  | Assumes existing building demolition and power will not be needed.
| Relocate Transmission Poles and Wires | 6
| Subtotal: |  |  |  | 6000000 | Use LS for 30% Design
Trackwork | Construct Track (136# Rail, Wood Ties, OTM) | 24280 | TF | 300 | 7284000
| F& I Ballast | 14934 | CY | 25 | 373350
| F & I Subballast | 9574 | CY | 27 | 258498
| Shift Existing Track (Cut & Throw) | 83 | TF | 18 | 1494 | Connection to existing track at bridge.
| Remove Existing Track | 725 | TF | 14 | 10150
| F & I # 10 Eqilateral Turnout Near Bridge | 1 | Each | 165000 | 165000
| F & I # 10 LH Turnout | 7 | Each | 155000 | 1085000 | Includes turnout to west yard.
| F & I # 10 RH Turnout | 6 | Each | 155000 | 930000
| Subtotal: |  |  |  | 10107492
Hazmat | Subtotal: |  |  |  | 400000 | Assumption
Right-of-Way | Right-of-Way Acquisition | 0 | Acre |  | 0
| Subtotal: |  |  |  | 0
| Construction Cost - Subtotal: |  |  |  | 24663412.08
| Contingency: |  |  | 25% | 6165853.02 | For 30% design, a 25% contingency is typically added. As the design progresses with more detail, the contingency will be reduced.
| Subtotal: |  |  |  | 30829265.1
| General Conditions |  |  | 3% | 924877.953
| Construction Administration |  |  | 5% | 1541463.255
| Permit and Fees |  |  | 1% | 308292.651 | Includes environmental.
| Bonding & Insurance |  |  | 1.8% | 554926.7718
| Construction Cost - TOTAL: |  |  |  | 34158825.7308 | Estimate does not include building demolition.
Notes:
F & I = Furnish and Install D & D = Demolition & Disposal
TF = Track Feet CY = Cubic Yards
SY = Square Yards LS = Lump Sum

## West Yard
ASPA Interchange Yard 30% Design Cost Estimate (West Yard)
| Description | Quantity | Unit | Unit Price | Amount | Notes
Earthwork | Clearing & Grubbing | 10 | Acre | 12072 | 120720
| Excavation (To be used on site) |  | CY | 16 | 0
| Embankment (Hauled to site) | 112375 | CY | 20 | 2247500 | Approxiamte fill height for yard = 4-feet. Add 3-feet from undercut.
| Excavation (Undercut) - Contractor Disposes of Waste Off Site | 48160 | CY | 32 | 1541120 | Undercut average of 3-feet. Assumption based on geotechnical report.
| Subtotal: |  |  |  | 3909340
Erosion Control | F & I Seeding & Mulching |  | Acre |  | 0
| F & I Silt Fence |  | LF |  | 0
| F & I Rock Check Dams |  | Tons |  | 0
| F & I Rip Rap |  | Tons |  | 0
| F & I Filter Fabric for Erosion Control |  | SY |  | 0
| F & I Erosion Control Filter Ring |  | Each |  | 0
| Subtotal: |  |  |  | 1200000 | Use LS for 30% Design
Roadway | F & I New Signs | 1 | LS | 6000 | 6000
| Subtotal: |  |  |  | 6000
Civil Site | Remove and Dispose of Existing Fence |  | LF | 2 | 0
| Install Chain Link Fence, 8' High |  | LF | 15.09 | 0
| Construct Culverts and Construct Headwall |  | LF | 431 | 0
| Remove Storm Drain |  | LF | 6 | 0
| F & I Storm Drains | 1 | Unit | 1600000 | 1600000 | Assumption: Will refine in subsequent design phase.
| Subtotal: |  |  |  | 1600000
Utilities | Railroad agreements will determine if utility companies or railroad will pay for utility relocations. |  |  |  |  | Assumes all utility relocations and removals will be done for the East yard construction.
Relocate Existing Electric Poles and Wires
Remove Existing Electric Poles and Wires
Relocate Transmission Poles and Wires
Subtotal:
Trackwork | Construct Track (136# Rail, Wood Ties, OTM) | 18052 | TF | 300 | 5415600
| F& I Ballast | 10474 | CY | 25 | 261850
| F & I Subballast | 6347 | CY | 27 | 171369
| Shift Existing Track (Cut & Throw) | 0 | TF | 18 | 0
| Remove Existing Track |  | TF | 14 | 0
| F & I # 10 Eqilateral Turnout Near Bridge | 0 | Each | 165000 | 0
| F & I # 10 LH Turnout | 4 | Each | 155000 | 620000
| F & I # 10 RH Turnout | 0 | Each | 155000 | 0
| Subtotal: |  |  |  | 6468819
Hazmat | Subtotal: |  |  |  | 300000 | Assumption
Right-of-Way | Right-of-Way Acquisition | 0 | Acre |  | 0
| Subtotal: |  |  |  | 0
| Construction Cost - Subtotal: |  |  |  | 13484159
| Contingency: |  |  | 25% | 3371039.75 | For 30% design, a 25% contingency is typically added. As the design progresses with more detail, the contingency will be reduced.
| Subtotal: |  |  |  | 16855198.75
| General Conditions |  |  | 3% | 505655.9625
| Construction Administration |  |  | 5% | 842759.9375
| Permit and Fees |  |  | 1% | 168551.9875 | Includes environmental.
| Bonding & Insurance |  |  | 1.8% | 303393.5775
| Construction Cost - TOTAL: |  |  |  | 18675560.215 | Estimate does not include building demolition.
Notes:
F & I = Furnish and Install D & D = Demolition & Disposal
TF = Track Feet CY = Cubic Yards
SY = Square Yards LS = Lump Sum